## Explanation and Limitations
Notes for Use of Rainfall Catchment Calculation Spreadsheet
1 | This spreadsheet is intended to facilitate calculations for rainwater catchment systems. Please realize that you must understand the calculations or there is a high likelihood that you may mis-use this spreadsheet.
2 | Use this spreadsheet if your rainfall information is average monthly depth data. If you have time series (monthly or daily) data, the spreadsheet is not appropriate as written.
3 | Runoff yield (cell E5) should be that portion of the rainfall that will enter and be stored in the tank. This is commonly in the range of 75% to 90%. The remainder 10% - 25% is lost to leakage of the tank, spillage from the gutters, first flush volume, etc.
4 | Starting tank volume (cell E7) must equal end of month storage for December. Modify the starting tank volume until you converge on a solution.
5 | User input is cells E4 - E9 and C15 - C26. The remainder of the cells are calculated by the spreadsheet.

## Monthly Time Step Calculations
|  | Project Title |  | Water Supply, Rainwater Catchment
|  | Project Location: |  | Peru, Carancas
|  | Chapter: |  | Example
|  | Prepared by, Date: |  |  | MTAC Girand
Checked by, Date:
|  | Date |  |  | 2104-04-16
|  | Roof area (sq m) |  |  | 66.15
|  | Roof Runoff Yield (%) |  |  | 80%
|  | Rainfall depth for first flush, mm: |  |  | 0.41
|  | First Flush volume reqired (l) |  |  | 27.1215
|  | Effective Tank Volume (l) |  |  | 7000
|  | Starting Tank Vol (l) |  |  | 0
|  | Design Year Rainfall: |  |  | 2006
|  | Daily Demand (l) |  |  | 43.2
|  | Rainfall Data Sources |  | http://www.weatheronline.co.uk/weather/maps/city
Month | Days Per Month | Rainfall (mm) | Days of rain | Total Runoff Volume (l) | Roof Runoff Captured (l) | First Flush water loss, (l) | Runoff Available to fill Tank, (l) | Demand (l) | Runoff Available for Storage (l) | Amount Stored (withdrawn) in Month, (l) | End of Month Storage (l) | Volume of Spillage (l)
|  | (1) |  | (2) | (3) |  |  | (4) |  | (5) | (6) | (7)
Jul | 22 |  |  | 0 | 0 | 0 | 0 | 950.4 | 0 | -950.4 | 0 | 0
Aug | 12 | 0 |  | 0 | 0 | 0 | 0 | 518.4 | 0 | -518.4 | 0 | 0
Sep | 22 | 4 | 2 | 264.6 | 211.68 | 54.243 | 157.437 | 950.4 | 0 | -792.963 | 0 | 0
Oct | 22 | 7 | 2 | 463.05 | 370.44 | 54.243 | 316.197 | 950.4 | 0 | -634.203 | 0 | 0
Nov | 22 | 10 | 3 | 661.5 | 529.2 | 81.3645 | 447.8355 | 950.4 | 0 | -502.5645 | 0 | 0
Dec | 12 | 11 | 3 | 727.65 | 582.12 | 81.3645 | 500.7555 | 518.4 | 0 | -17.6445 | 0 | 0
Jan | 0 | 98 | 3 | 6482.7 | 5186.16 | 81.3645 | 5104.7955 | 0 |  | 5104.7955 | 5104.7955 | 0
Feb | 0 | 13 | 2 | 859.95 | 687.96 | 54.243 | 633.717 | 0 | 633.717 | 633.717 | 5738.5125 | 0
Mar | 22 | 16 | 2 | 1058.4 | 846.72 | 54.243 | 792.477 | 950.4 | 0 | -157.923 | 5580.5895 | 0
Apr | 22 | 1 | 5 | 66.15 | 52.92 | 135.6075 | 0 | 950.4 | 0 | -950.4 | 4630.1895 | 0
May | 22 |  |  | 0 | 0 | 0 | 0 | 950.4 | 0 | -950.4 | 3679.7895 | 0
Jun | 22 |  |  | 0 | 0 | 0 | 0 | 950.4 | 0 | -950.4 | 2729.3895 | 0
|  |  |  | 8467.2 | [7 empty] | 0
Month | Days Per Month | Rainfall (mm) | Days of rain | Total Runoff Volume (l) | Roof Runoff Captured (l) | First Flush water loss, (l) | Runoff Available to fill Tank, (l) | Demand (l) | Runoff Available for Storage (l) | Amount Stored (withdrawn) in Month, (l) | End of Month Storage (l) | Volume of Spillage (l)
|  | (1) |  | (2) | (3) |  |  | (4) |  | (5) | (6) | (7)
Jan | 0 | 98 | 3 | 6482.7 | 5186.16 | 81.3645 | 5104.7955 | 0 | 5104.7955 | 5104.7955 | 5104.7955 | 0
Feb | 0 | 13 | 2 | 859.95 | 687.96 | 54.243 | 633.717 | 0 | 633.717 | 633.717 | 5738.5125 | 0
Mar | 22 | 16 | 2 | 1058.4 | 846.72 | 54.243 | 792.477 | 950.4 | 0 | -157.923 | 5580.5895 | 0
Apr | 22 | 1 | 5 | 66.15 | 52.92 | 135.6075 | 0 | 950.4 | 0 | -950.4 | 4630.1895 | 0
May | 22 |  |  | 0 | 0 | 0 | 0 | 950.4 | 0 | -950.4 | 3679.7895 | 0
Jun | 22 |  |  | 0 | 0 | 0 | 0 | 950.4 | 0 | -950.4 | 2729.3895 | 0
Jul | 22 |  |  | 0 | 0 | 0 | 0 | 950.4 | 0 | -950.4 | 1778.9895 | 0
Aug | 12 | 0 |  | 0 | 0 | 0 | 0 | 518.4 | 0 | -518.4 | 1260.5895 | 0
Sep | 22 | 4 | 2 | 264.6 | 211.68 | 54.243 | 157.437 | 950.4 | 0 | -792.963 | 467.6265 | 0
Oct | 22 | 7 | 2 | 463.05 | 370.44 | 54.243 | 316.197 | 950.4 | 0 | -634.203 | 0 | 0
Nov | 22 | 10 | 3 | 661.5 | 529.2 | 81.3645 | 447.8355 | 950.4 | 0 | -502.5645 | 0 | 0
Dec | 12 | 11 | 3 | 727.65 | 582.12 | 81.3645 | 500.7555 | 518.4 | 0 | -17.6445 | 0 | 0
Total |  | 160 |  | 10584 | [7 empty] | 0
Notes:
(1) Year with Lowest rainfall in past 10 years
(2) = (1) * roof area [cell E4]
(3) = (2) * runoff yield [cell E5]
(4) = days per month * daily demand [cell E8]
(5) = (3) - (4)
(6) = (5) + (6) for previous month but never greater than tank volume
(7) = (5) - ((6) - (6) for previous month))